## XbarR
Control Chart for Mean and Range
[Title or Process]
[Date]
| Quality Characteristic | Average Thickness (mm), X-bar
| Sample Size, n | 5
| k | 3
Statistics from Data Table |  |  |  |  | Process Capability
| R-bar | 4.36 |  |  |  | Upper Spec Limit, USL | 40
| Process Mean, m-hat | 34.84 |  |  |  | Lower Spec Limit, LSL | 30
| Process St.Dev., s-hat | 1.8745 |  |  |  | Cp | 0.88914
| sX-bar | 0.83829 |  |  |  | CPU | 0.9176
[6 empty] | CPL | 0.86069
[6 empty] | Cpk | 0.86069
[6 empty] | Percent Yield | 99.21%
Control Limits for X-bar Chart |  |  |  |  | Control Limits for R Chart
| CLX-bar | 34.84 |  |  |  | CLR | 4.36
| UCLX-bar | 37.3549 | CL+ksX-bar |  |  | UCLR | 9.2186
| LCLX-bar | 32.3251 | CL-ksX-bar |  |  | LCLR | 0
| a | 0.0026998
| ARL | 370.3983 | samples
Data Table |  |  | X-bar Chart |  |  | R Chart
Sample | X-bar | Range | CL | UCL | LCL | CL | UCL | LCL
1 | 35.6 | 4 | 34.84 | 37.3549 | 32.3251 | 4.36 | 9.2186 | 0
2 | 33.8 | 5 | 34.84 | 37.3549 | 32.3251 | 4.36 | 9.2186 | 0
3 | 34.4 | 6 | 34.84 | 37.3549 | 32.3251 | 4.36 | 9.2186 | 0
4 | 35 | 3 | 34.84 | 37.3549 | 32.3251 | 4.36 | 9.2186 | 0
5 | 35.6 | 6 | 34.84 | 37.3549 | 32.3251 | 4.36 | 9.2186 | 0
6 | 33.4 | 5 | 34.84 | 37.3549 | 32.3251 | 4.36 | 9.2186 | 0
7 | 33 | 3 | 34.84 | 37.3549 | 32.3251 | 4.36 | 9.2186 | 0
8 | 34.4 | 6 | 34.84 | 37.3549 | 32.3251 | 4.36 | 9.2186 | 0
9 | 36 | 5 | 34.84 | 37.3549 | 32.3251 | 4.36 | 9.2186 | 0
10 | 34 | 3 | 34.84 | 37.3549 | 32.3251 | 4.36 | 9.2186 | 0
11 | 35 | 4 | 34.84 | 37.3549 | 32.3251 | 4.36 | 9.2186 | 0
12 | 35.6 | 4 | 34.84 | 37.3549 | 32.3251 | 4.36 | 9.2186 | 0
13 | 33.4 | 5 | 34.84 | 37.3549 | 32.3251 | 4.36 | 9.2186 | 0
14 | 35.2 | 3 | 34.84 | 37.3549 | 32.3251 | 4.36 | 9.2186 | 0
15 | 36.8 | 5 | 34.84 | 37.3549 | 32.3251 | 4.36 | 9.2186 | 0
16 | 35.2 | 5 | 34.84 | 37.3549 | 32.3251 | 4.36 | 9.2186 | 0
17 | 33.2 | 3 | 34.84 | 37.3549 | 32.3251 | 4.36 | 9.2186 | 0
18 | 36.4 | 5 | 34.84 | 37.3549 | 32.3251 | 4.36 | 9.2186 | 0
19 | 34.2 | 5 | 34.84 | 37.3549 | 32.3251 | 4.36 | 9.2186 | 0
20 | 36 | 4 | 34.84 | 37.3549 | 32.3251 | 4.36 | 9.2186 | 0
21 | 35.8 | 4 | 34.84 | 37.3549 | 32.3251 | 4.36 | 9.2186 | 0
22 | 32.6 | 5 | 34.84 | 37.3549 | 32.3251 | 4.36 | 9.2186 | 0
23 | 37 | 4 | 34.84 | 37.3549 | 32.3251 | 4.36 | 9.2186 | 0
24 | 34.8 | 3 | 34.84 | 37.3549 | 32.3251 | 4.36 | 9.2186 | 0
25 | 34.6 | 4 | 34.84 | 37.3549 | 32.3251 | 4.36 | 9.2186 | 0
Insert rows above the gray line
Note on B6: The number of measurements within each sample. For this chart, all samples are assumed to be the same size. In this spreadsheet, the sample size must be between 2 and 25.
Note on B7: The k-value is number of standard deviations (typically 3) that the upper and lower control limits are placed away from the center line.
Note on B41: R-bar is the mean of the Ranges in the data table and is used as the center line for the R-Chart.
Note on B42: The estimated process mean is calculated as the mean of the X-bar values from the data table. It is used as the Center Line for the X-bar Chart.
Note on B43: The estimated process standard deviation.
Note on B44: This is the standard deviation of the sample mean, calculated as the process standard deviation divided by the square root of the sample size.
Note on B53: Probability of a Type I Error (a): If a sample value falls outside the control limits, we would conclude that the process is out of control. A Type I error is made when the process is concluded to be out of control when it is really in control. This probability is calculated assuming a normal distribution for the process.
Note on B54: In-Control Average Run Length: If the process is in-control, the ARL is the number of samples, on average, you would observe before getting an out-of-control signal. In other words, you expect to get a false alarm (a point outside the control limits) every N samples, where N is the ARL.
Note on B57: X-bar is the sample mean calculated as the sum of the observations divided by the number of observations in the sample (n).
Note on C57: The range for each sample is calculated as the Max value minus the Min value.
Note on G43: The Cp index is calculated as (USL-LSL)/(6*sigma) where sigma is the process standard deviation. You want Cp to be greater than 1.
Note on G44: The CPU index is the upper capability index for when you are only given an upper spec limit, USL. You want CPU > 1
Note on G45: The CPL index is the lower capability index for when you are only given a lower spec limit, LSL. You want a CPL > 1.
Note on G46: The Cpk index is used when the process mean is shifted away from the target value, or the point half way between the spec limits. It is the minimum of the CPU and CPL. You want a Cpk>1.
Note on G47: Percent Yield measures the proportion of the output that is within the spec limits, assuming a Normal population distribution.
Instructions:
This Control Chart template creates an X-bar Chart and R Chart with control limits calculated from values contained in the data table. All samples are assumed to be the same size.
- Enter the label and the sample size for the quality characteristic that you are monitoring.
- Choose a k-value (typically 3) for setting the control limits.
- Replace the X-bar and Range values in the Data Table with your own data set (use Paste Special - Values).
- You can delete unused rows in the data table.
- If you need to insert additional rows in the data table, insert rows above the gray line below the table so that series in the chart expand accordingly. Copy the formulas for CL, UCL, and LCL to fill in the blank spaces.
- The labels for CL, UCL, and LCL within the chart are created by selecting the last Data Point and formatting it so that the Data Labels include both the Series name and the Value.

## XbarS
Control Chart for Mean and Standard Deviation
[Title or Process]
[Date]
| Quality Characteristic | Average Thickness (mm), X-bar
| Sample Size, n | 4
| k | 3
Statistics from Data Table |  |  |  |  | Process Capability
| s-bar | 4.36 |  |  |  | Upper Spec Limit, USL | 45
| c4 | 0.92132 |  |  |  | Lower Spec Limit, LSL | 25
| Process St.Dev., s-hat | 4.7324 |  |  |  | Cp | 0.70437
| Process Mean, m-hat | 34.84 |  |  |  | CPU | 0.71564
| sX-bar | 2.3662 |  |  |  | CPL | 0.6931
| ss | 1.84 |  |  |  | Cpk | 0.6931
[6 empty] | Percent Yield | 96.53%
Control Limits for X-bar Chart |  |  |  |  | Control Limits for S Chart
| CLX-bar | 34.84 |  |  |  | CLS | 4.36
| UCLX-bar | 41.9385 |  |  |  | UCLS | 9.88
| LCLX-bar | 27.7415 |  |  |  | LCLS | 0
| a | 0.0026998
| ARL | 370.3983 | samples
Data Table |  |  | X-bar Chart |  |  | R Chart
Sample | X-bar | St. Dev., s | CL | UCL | LCL | CL | UCL | LCL
1 | 35.6 | 4 | 34.84 | 41.9385 | 27.7415 | 4.36 | 9.88 | 0
2 | 33.8 | 5 | 34.84 | 41.9385 | 27.7415 | 4.36 | 9.88 | 0
3 | 34.4 | 6 | 34.84 | 41.9385 | 27.7415 | 4.36 | 9.88 | 0
4 | 35 | 3 | 34.84 | 41.9385 | 27.7415 | 4.36 | 9.88 | 0
5 | 35.6 | 6 | 34.84 | 41.9385 | 27.7415 | 4.36 | 9.88 | 0
6 | 33.4 | 5 | 34.84 | 41.9385 | 27.7415 | 4.36 | 9.88 | 0
7 | 33 | 3 | 34.84 | 41.9385 | 27.7415 | 4.36 | 9.88 | 0
8 | 34.4 | 6 | 34.84 | 41.9385 | 27.7415 | 4.36 | 9.88 | 0
9 | 36 | 5 | 34.84 | 41.9385 | 27.7415 | 4.36 | 9.88 | 0
10 | 34 | 3 | 34.84 | 41.9385 | 27.7415 | 4.36 | 9.88 | 0
11 | 35 | 4 | 34.84 | 41.9385 | 27.7415 | 4.36 | 9.88 | 0
12 | 35.6 | 4 | 34.84 | 41.9385 | 27.7415 | 4.36 | 9.88 | 0
13 | 33.4 | 5 | 34.84 | 41.9385 | 27.7415 | 4.36 | 9.88 | 0
14 | 35.2 | 3 | 34.84 | 41.9385 | 27.7415 | 4.36 | 9.88 | 0
15 | 36.8 | 5 | 34.84 | 41.9385 | 27.7415 | 4.36 | 9.88 | 0
16 | 35.2 | 5 | 34.84 | 41.9385 | 27.7415 | 4.36 | 9.88 | 0
17 | 33.2 | 3 | 34.84 | 41.9385 | 27.7415 | 4.36 | 9.88 | 0
18 | 36.4 | 5 | 34.84 | 41.9385 | 27.7415 | 4.36 | 9.88 | 0
19 | 34.2 | 5 | 34.84 | 41.9385 | 27.7415 | 4.36 | 9.88 | 0
20 | 36 | 4 | 34.84 | 41.9385 | 27.7415 | 4.36 | 9.88 | 0
21 | 35.8 | 4 | 34.84 | 41.9385 | 27.7415 | 4.36 | 9.88 | 0
22 | 32.6 | 5 | 34.84 | 41.9385 | 27.7415 | 4.36 | 9.88 | 0
23 | 37 | 4 | 34.84 | 41.9385 | 27.7415 | 4.36 | 9.88 | 0
24 | 34.8 | 3 | 34.84 | 41.9385 | 27.7415 | 4.36 | 9.88 | 0
25 | 34.6 | 4 | 34.84 | 41.9385 | 27.7415 | 4.36 | 9.88 | 0
Insert rows above the gray line
Note on B6: The number of measurements within each sample. For this chart, all samples are assumed to be the same size. In this spreadsheet, the sample size must be between 2 and 25.
Note on B7: The k-value is number of standard deviations (typically 3) that the upper and lower control limits are placed away from the center line.
Note on B41: s-bar is the mean of the sample standard deviations from the data table. It is the center line for the S Chart.
Note on B42: c4 is a factor that depends on the sample size and can be found tabulated in most control chart factor tables. Assuming the population distribution is Normal, c4 is used to find the mean and standard deviation of the sample standard deviation.
Note on B43: The estimated population standard deviation. This is calculated by dividing s-bar by c4.
Note on B44: The estimated process mean is calculated as the mean of the X-bar values from the data table. It is used as the Center Line for the X-bar Chart.
Note on B45: This is the standard deviation of the sample mean, calculated as the process standard deviation divided by the square root of the sample size.
Note on B46: This is the standard deviation of the sample mean, calculated from the estimated population standard deviation and c4.
Note on B53: Probability of a Type I Error (a): If a sample value falls outside the control limits, we would conclude that the process is out of control. A Type I error is made when the process is concluded to be out of control when it is really in control. This probability is calculated assuming a normal distribution for the process.
Note on B54: In-Control Average Run Length: If the process is in-control, the ARL is the number of samples, on average, you would observe before getting an out-of-control signal. In other words, you expect to get a false alarm (a point outside the control limits) every N samples, where N is the ARL.
Note on B57: X-bar is the sample mean calculated as the sum of the observations divided by the number of observations in the sample (n).
Note on C57: The sample standard deviation for each sample.
Note on G43: The Cp index is calculated as (USL-LSL)/(6*sigma) where sigma is the process standard deviation. You want Cp to be greater than 1.
Note on G44: The CPU index is the upper capability index for when you are only given an upper spec limit, USL. You want CPU > 1
Note on G45: The CPL index is the lower capability index for when you are only given a lower spec limit, LSL. You want a CPL > 1.
Note on G46: The Cpk index is used when the process mean is shifted away from the target value, or the point half way between the spec limits. It is the minimum of the CPU and CPL. You want a Cpk>1.
Note on G47: Percent Yield measures the proportion of the output that is within the spec limits, assuming a Normal population distribution.
Instructions:
This Control Chart template creates an X-bar Chart and Standard Deviation Chart (s Chart) with control limits calculated from values contained in the data table. All samples are assumed to be the same size.
- Enter the label and the sample size for the quality characteristic that you are monitoring.
- Choose a k-value (typically 3) for setting the control limits.
- Replace the X-bar and St.Dev. values in the Data Table with your own data set (use Paste Special - Values).
- You can delete unused rows in the data table.
- If you need to insert additional rows in the data table, insert rows above the gray line below the table so that series in the chart expand accordingly. Copy the formulas for CL, UCL, and LCL to fill in the blank spaces.
- The labels for CL, UCL, and LCL within the chart are created by selecting the last Data Point and formatting it so that the Data Labels include both the Series name and the Value.